## CP Front Page
C1 | C2 | C3 | C4 | C5 | C6 | C7 | C8 | C9 | C10 | C11 | C12 | C13 | C14 | C15 | C16 | C17 | C18 | C19 | C20 | C21 | C22 | C23 | C24 | C25 | C26 | C27
Control Plan Front Page
Control Plan Identification
Control Plan Number : |  |  |  | CP_MOB_ATA25_1322_D256-79839-002-00_INST.BRACKET 72X10
Issue : |  |  |  | A0
Product(s) Number : |  |  |  | D256-79839-002-00
Product(s) Designation : |  |  |  | bharath updates
Control Plan Stage
Pre-Serial / Level 2
Control Plan Status
In Progress |  |  | X
Released
Implemented
Superseded
Canceled without replacement
Canceled and replaced by
Control Plan Applicability
Program designation : |  |  |  | A321 ACF (ST08)
Plant / FAL : |  |  |  | FAL MOB
Area : |  |  |  | Station 25
Point of Embodiment : |  |  |  | MSN 13441
Control plan Owner : |  |  |  | Wesley Floricourt
Inputs Reference
Build Process Number & Issue: |  |  |  | D2567983900200 Issue D
D-FMEAs Number & Issue : |  |  |  | N/A
P-FMEAs Number & Issue : |  |  |  | N/A as per check of 24-AUG-26
Definition Dossier Number & Issue : |  |  |  | D256-79839 (Sheet 006 Issue C) ; (Sheet 007 Issue C) ; (Sheet 008 Issue C) ; (Sheet 009 Issue C) ; (Sheet 010 Issue C) ; (Sheet 011 Issue C)
Control Plan Team Mandatory functions : | [5 empty] | Participants | [16 empty] | Document Authorizer
Quality Manufacturing Engineering Engineering | [5 empty] | Control Plan Team Members Function -> | ME |  | Q | [13 empty] | HoQ
Document Writer | [5 empty] | Control Plan Team Members Surname Name (Siglum) -> | Wengel Yohannes |  | Wesley Floricourt | [13 empty] | Tyler Garner
Wesley Floricourt
Date |  | Issue | Content of Revision
Planned | Real
8/24/26 | 8/24/26 | A0 | Creation of the control plan |  |  |  | x |  | x

## ME Inputs
C1 | C2 | C3 | C4 | C5 | C6 | C7 | C8 | C9 | C10 | C11 | C12 | C13 | C14 | C15 | C16 | C17 | C18 | C19 | C20 | C21 | C22 | C23 | C24 | C25 | C26 | C27 | C28 | C29 | C30 | C31 | C32 | C33
Control Plan Grid
Control Plan Number : |  |  | CP_MOB_ATA25_1322_D256-79839-002-00_INST.BRACKET 72X10
Issue : |  |  | A0
Product(s) Number : |  |  | D256-79839-002-00
Product(s) Designation : |  |  | INST.BRACKET 72X10
Point of Embodiment : |  |  | MSN 13441
Operation Number | Operation Description | Machine / Tooling / Jig | Product or process | Characteristic designation | Characteristic number | Characteristic Source Reference | Parameter Designation | Parameter Number | Parameter Source reference | Mandatory | Criticality | Acceptance criteria | Target Value | Lower limit | Upper limit | Unit of Measure | Control Device | Reference Method | Record Serial Number | Number of Points | Control Actor | Control Frequency | Sample size | SPC follow-up | Reaction plan | ME Dossier documentation | Recording / Check Means
0100 | Install.of Brackets - Mechanic FWD | N/A | Product | Screw NAS1801-08-6 Item 702 | 09E13 09F11 | Product: D256-79839 A9-A9 B9-B9 | 01F08 |  |  |  |  | 2.2 - 2.8 Nm | [7 empty] | 4
0100 | Install.of Brackets - Mechanic FWD | N/A | Product | Screw NAS1801-08-6 Item 702 | 09B13 09C11 | Product: D256-79839 A9-A9 B9-B9 | 01F08 |  |  |  |  | 2.2 - 2.8 Nm | [7 empty] | 6
0100 | Install.of Brackets - Mechanic FWD | N/A | Product | Screw NAS1102-08-6 Item 906 | 08F22 | Product: D256-79839 View E7-8 | 01F08 |  |  |  |  | 2.2 - 2.8 Nm | [7 empty] | 6
0100 | Install.of Brackets - Mechanic FWD | N/A | Product | Screw NAS1102-08-7 Item 907 | 08E21 08E18 | Product: D256-79839 View E7-8 | 01F08 |  |  |  |  | 2.2 - 2.8 Nm | [7 empty] | 4
0200 | Install.of Brackets - Mechanic MID | N/A | Product | Screw NAS1102-08-8 Item 905 | 08D07 | Product: D256-79839 View B7-8 | [5 empty] | 2.2 - 2.8 Nm | [7 empty] | 2
0200 | Install.of Brackets - Mechanic MID | N/A | Product | Screw NAS1102-08-6 Item 906 | 10L21 | Product: D256-79839 View A10-A10 | [5 empty] | 2.2 - 2.8 Nm | [7 empty] | 4
0200 | Install.of Brackets - Mechanic MID | N/A | Product | Screw NAS1801-08-6 Item 702 | 10L19 | Product: D256-79839 View A10-A10 | 01F08 |  |  |  |  | 2.2 - 2.8 Nm | [7 empty] | 3
0200 | Install.of Brackets - Mechanic MID | N/A | Product | Screw NAS1102-08-9 Item 909 | 10J19 | Product: D256-79839 View A10-A10 | [5 empty] | 2.2 - 2.8 Nm | [7 empty] | 8
0200 | Install.of Brackets - Mechanic MID | N/A | Product | Screw NAS1801-08-6 Item 702 | 10P19 | Product: D256-79839 View A10-A10 | [5 empty] | 2.2 - 2.8 Nm | [7 empty] | 2
0200 | Install.of Brackets - Mechanic MID | N/A | Product | Screw NAS1102-08-6 Item 906 | 10L16 | Product: D256-79839 View A10-A10 | [5 empty] | 2.2 - 2.8 Nm | [7 empty] | 1
0200 | Install.of Brackets - Mechanic MID | N/A | Product | Screw NAS1102-08-6 Item 906 | 10L15 | Product: D256-79839 View A10-A10 | [5 empty] | 2.2 - 2.8 Nm | [7 empty] | 1
0200 | Install.of Brackets - Mechanic MID | N/A | Product | Screw NAS1102-08-8 Item 905 | 10M17 | Product: D256-79839 View A10-A10 | [5 empty] | 2.2 - 2.8 Nm | [7 empty] | 4
0200 | Install.of Brackets - Mechanic MID | N/A | Product | Water absorver ABS5042B30M Item 805 | 10L15 | Product: D256-79839 View A10-A10 | [5 empty] | Horizontal distance (From C50) 87 mm | [7 empty] | 1
Vertical distance (Whole Adapter Plate) 495 mm
0200 | Install.of Brackets - Mechanic MID | N/A | Product | Water absorver ABS5042B30M Item 805 | 10L15 | Product: D256-79839 View A10-A10 Note 3 | [5 empty] | The bonding surface is prepared as per 80-T-35-0014 | [7 empty] | 1
0200 | Install.of Brackets - Mechanic MID | N/A | Product | Water absorver ABS5042B30M Item 805 | 10L15 | Product: D256-79839 View A10-A10 | [5 empty] | Horizontal distance (From C50) 201 mm | [7 empty] | 1
Vertical distance (Whole Adapter Plate) 495 mm
0200 | Install.of Brackets - Mechanic MID | N/A | Product | Water absorver ABS5042B30M Item 805 | 10L15 | Product: D256-79839 View A10-A10 Note 3 | [5 empty] | The bonding surface is prepared as per 80-T-35-0014 | [7 empty] | 1
0200 | Install.of Brackets - Mechanic MID | N/A | Product | Screw NAS1102-08-8 Item 905 | 10M14 | Product: D256-79839 View A10-A10 | [5 empty] | 2.2 - 2.8 Nm | [7 empty] | 4
0200 | Install.of Brackets - Mechanic MID | N/A | Product | Water absorver ABS5042B30M Item 806 | 10H04 | Product: D256-79839 View B10-B10 | [5 empty] | Horizontal distance (From Edge) 59 mm | [7 empty] | 1
Vertical distance (From edge) 35 mm
Size (Water absorver size) 200 mm
0200 | Install.of Brackets - Mechanic MID | N/A | Product | Water absorver ABS5042B50M Item 806 | 10H04 | Product: D256-79839 View B10-B10 Note 3 | [5 empty] | The bonding surface is prepared as per 80-T-35-0014 | [7 empty] | 1
0200 | Install.of Brackets - Mechanic MID | N/A | Product | Screw NAS1102-08-8 Item 905 | 10C11 | Product: D256-79839 View C10-C10 | [5 empty] | 2.2 - 2.8 Nm | [7 empty] | 6
0200 | Install.of Brackets - Mechanic MID | N/A | Product | Screw NAS1102-08-8 Item 905 | 10B08 | Product: D256-79839 View C10-C10 | [5 empty] | 2.2 - 2.8 Nm | [7 empty] | 6
0200 | Install.of Brackets - Mechanic MID | N/A | Product | Screw NAS1102-08-8 Item 905 | 10D08 | Product: D256-79839 View C10-C10 | [5 empty] | 2.2 - 2.8 Nm | [7 empty] | 4
0300 | Install.of Brackets - Mechanic AFT | N/A | Product | Screw NAS1102-08-8 Item 905 | 11N09 | Product: D256-79839 View A11-A11 | [5 empty] | 2.2 - 2.8 Nm | [7 empty] | 4
0300 | Install.of Brackets - Mechanic AFT | N/A | Product | Screw NAS1102-08-8 Item 905 | 11M06 | Product: D256-79839 View A11-A11 | [5 empty] | 2.2 - 2.8 Nm | [7 empty] | 6
0300 | Install.of Brackets - Mechanic AFT | N/A | Product | Screw NAS1102-08-8 Item 905 | 11L09 | Product: D256-79839 View A11-A11 | [5 empty] | 2.2 - 2.8 Nm | [7 empty] | 6
0300 | Install.of Brackets - Mechanic AFT | N/A | Product | Screw NAS1102-08-9 Item 909 | 11F03 11H04 11H06 11F07 | Product: D256-79839 View B11-B11 | [5 empty] | 2.2 - 2.8 Nm | [7 empty] | 4
0300 | Install.of Brackets - Mechanic FWD | N/A | Product | Screw NAS1102-08-7 Item 907 | 08E14 | Product: D256-79839 View C7-8 | [5 empty] | 2.2 - 2.8 Nm | [7 empty] | 2
0300 | Install.of Brackets - Mechanic FWD | N/A | Product | Screw NAS1102-08-5 Item 905 | 08E15 | Product: D256-79839 View C7-8 | [5 empty] | 2.2 - 2.8 Nm | [7 empty] | 6
0300 | Install.of Brackets - Mechanic AFT | N/A | Product | Screw NAS1102-08-9 Item 909 | 11D13 11C13 11D11 11C12 | Product: D256-79839 View X7-11 | [5 empty] | 2.2 - 2.8 Nm | [7 empty] | 4

## CP Grid (Tool)
Control plan ID | Issue | Input Reference | Control ID | Control name | Control counter | Activated/Deactivated | Operation Number | Process Step | Operation Description | Machinery (Tools, Device, Jigs, Equipmen | Mandatory | Product or Process | Characteristic designation | Characteristic number | Characteristic Source Reference | Parameter Designation | Parameter Number | Parameter Source reference | Program Label | Control Method | Classification | Control Type | Control Subtype | Number of Points | Measurement Points Definition | Ratio | Specific Parameter to be Recorded | Acceptance criteria | Nominal Value | Lower limit | Upper limit | Unit of Measure | Record Metrological Serial Number | Minimal Delegation Required | Measurement System / Device | Activity Description | Operation process step | Actor | Sample Frequency | Sample size | Record Keeping Means / Data Charts | Justification for Control Reduction | Justification for Control Removal | Output Reference | Reaction plan | ME Dossier | Execution system | C49 | C50
AFM1_D_2026_0300 | A0 | Primary Flow QC | 00000179688 | CONFORMITY 01 | 1 | Activated | 0100;0200;0300;0400 | 0100.1;0200.1;0300.1;0400.1 | L1 - INSTALLATION STEP | - | Yes | Product | INSTALLATION CONFORMITY CHECK | BUILD PROCESS | BUILD PROCESS |  |  |  |  | - | Safety Critical | Qualitative | Basic | 1 | Qualitative Mandatory |  | N/A | ENSURE THAT THE INSTALLATION (LOCATION, POSITION AND QUANTITY) IS CARRIED OUT IN ACCORDANCE WITH VALID CONSTRUCTION DOCUMENTS |  |  |  |  | No | L1 | VISUAL | CHECK THE INSTALLATION (LOCATION, POSITION AND QUANTITY) IN ACCORDANCE WITH CONSTRUCTION DOCUMENTS | In-process | OPERATOR | 100 | 100 | NO |  |  |  | REWORK / RAISE NC | ROUTING | QDC_SAP
AFM1_D_2026_0300 | A0 | Primary Flow QC | 00000185434 | FLAGNOTES CHECK | 1 | Activated | 0100;0200;0300;0400 | 0100.2;0200.2;0300.2;0400.2 | L1 - INSTALLATION STEP | - | Yes | Product | FLAGNOTES CHECK | BUILD PROCESS | BUILD PROCESS |  |  |  |  | - | Safety Critical | Qualitative | Basic | 1 | Qualitative Mandatory |  | N/A | ENSURE ALL RELEVANT FLAGNOTES ACCORDING TO THE VALID CONSTRUCTION DOCUMENT (VARIANT) ARE OBSERVED |  |  |  |  | No | L1 | VISUAL | CHECK FLAGNOTES OF ALL APPLICABLE DRAWINGS | In-process | OPERATOR | 100 | 100 | NO |  |  |  | REWORK IN ACCORDANCE WITH THE REGULATION / DRAWING | ROUTING | QDC_SAP
AFM1_D_2026_0300 | A0 | Primary Flow QC | 00000195783 | GEN_GENERAL_NOTE_CHECK | 1 | Activated | 0100;0200;0300;0400 | 0100.3;0200.3;0300.3;0400.3 | L1 - INSTALLATION STEP | - | Yes | Product | GENERAL NOTE CHECK | BUILD PROCESS | BUILD PROCESS |  |  |  |  | - | Safety Critical | Qualitative | Basic | 1 | Qualitative Mandatory |  | N/A | ENSURE THAT ALL PROCESSING GENERAL NOTES WERE ACCOUNTED FOR DURING PROCESSING OF THE COMPONENTS |  |  |  |  | No | L1 | VISUAL INSPECTION | CHECK GENERAL NOTE OF ALL APPLICABLE DRAWINGS | In-process | OPERATOR | 100 | 100 | NO |  |  |  | REWORK IN ACCORDANCE WITH THE REGULATION / DRAWING | ROUTING | QDC_SAP
AFM1_D_2026_0300 | A0 | Primary Flow QC | 00000203017 | GEN_L1_TORQUE_MEASUREMENT | 1 | Activated | 0100;0200;0300;0400 | 0100.4;0200.4;0300.4;0400.4 | L1 - INSTALLATION STEP | - | Yes | Process |  |  |  | CONDITION OF MEASURING EQUIPMENT / TEST EQUIPMENT | BUILD PROCESS | BUILD PROCESS |  | - | Safety Critical | Qualitative | Basic | 1 | Qualitative Mandatory |  | N/A | ENSURE THAT THE MEASURING TEST TOOL IS IN GOOD CONDITION, WITHOUT DAMAGE AND FULLY FUNCTIONAL. |  |  |  |  | No | L1 | VISUAL INSPECTION | MEASURING TEST TOOL CONDITION AND FUNCTIONALITY VERIFICATION | In-process | OPERATOR | 100 | 100 | NO |  |  |  | REWORK IN ACCORDANCE WITH THE REGULATION / DRAWING | ROUTING | QDC_SAP
AFM1_D_2026_0300 | A0 | Primary Flow QC | 00000203757 | COMPONENT CONFORMITY L1 | 1 | Activated | 0100;0200;0300;0400 | 0100.5;0200.5;0300.5;0400.5 | L1 - INSTALLATION STEP | - | Yes | Product | COMPONENT CONFORMITY | BUILD PROCESS | BUILD PROCESS |  |  |  |  | - | Safety Critical | Qualitative | Basic | 1 | Qualitative Mandatory |  | N/A | ENSURED THAT THE COMPONENT(S) INSTALLED ACCORDING TO THE BOM ARE FREE FROM DAMAGE |  |  |  |  | No | L1 | VISUAL | CHECK OF THE COMPONENT(S) IN ACCORDANCE WITH DRAWINGS AND VISUAL CHECK FOR DAMAGES | In-process | OPERATOR | 100 | 100 | NO |  |  |  | REWORK IN ACCORDANCE WITH THE REGULATION / DRAWING | ROUTING | QDC_SAP
AFM1_D_2026_0300 | A0 | Primary Flow QC | 00000214515 | CALIBRATION OF MEASURING INSTRUMENT L1 | 1 | Activated | 0100;0200;0300;0400 | 0100.6;0200.6;0300.6;0400.6 | L1 - INSTALLATION STEP | - | Yes | Process |  |  |  | CALIBRATION OF MEASURING INSTRUMENT | BUILD PROCESS | BUILD PROCESS |  | - | Safety Critical | Qualitative | Basic | 1 | Qualitative Mandatory |  | N/A | ENSURE THAT THE TEST EQUIPMENT IS WITHIN THE CALIBRATION PERIOD AND / OR NOT OUTSIDE THE TEST EQUIPMENT MONITORING PHASE |  |  |  |  | No | L1 | VISUAL INSPECTION | TEST EQUIPMENT CALIBRATION AND MONITORING VERIFICATION | In-process | OPERATOR | 100 | 100 | NO |  |  |  | REWORK IN ACCORDANCE WITH THE REGULATION / DRAWING | ROUTING | QDC_SAP
AFM1_D_2026_0300 | A0 | Primary Flow QC | 00000222619 | GEN_FOD_CHECK L1 | 1 | Activated | 0100;0200;0300;0400 | 0100.40;0200.40;0300.40;0400.40 | L1 - INSTALLATION STEP | - | Yes | Product | FOD CHECK | KPPM1057001 | M1057 |  |  |  |  | - | Safety Critical | Qualitative | Basic | 1 | Qualitative Mandatory |  | N/A | ENSURE THAT THERE IS NO FOREIGN OBJECT DEBRIS IN THE WORK AREA AND THAT THERE IS NO FOREIGN OBJECT DAMAGE. THE WORK AREA IS CLEAN AND TIDY, AS PER M1057.0. |  |  |  |  | No | L1 | VISUAL INSPECTION | VISUAL CHECK FOR FOREIGN OBJECT DEBRIS AND DAMAGES IN THE WORK AREA. | In-process | OPERATOR | 100 | 100 | NO |  |  |  | REWORK IN ACCORDANCE WITH THE REGULATION / DRAWING OR RAISE NC | ROUTING | QDC_SAP
AFM1_D_2026_0300 | A0 | Primary Flow QC | 00000224572 | GEN_FOD_CHECK L3 | 1 | Activated | 0450 | 0450.2 | L3 - INSPECTION | - | Yes | Product | FOD CHECK L3 | FOD CHECK L3 | M1057 |  |  |  |  | - | Safety Critical | Qualitative | Basic | 1 | Qualitative Mandatory |  | N/A | ENSURE THAT THERE IS NO FOREIGN OBJECT DEBRIS IN THE WORK AREA AND THAT THERE IS NO FOREIGN OBJECT DAMAGE. THE WORK AREA IS CLEAN AND TIDY, AS PER M1057.0. |  |  |  |  | No | L3 | VISUAL | FOD INSPECTION | End-of-line / Final | INSPECTO | 100 | 100 | NO |  |  |  | RAISE NC | ROUTING | QDC_SAP
AFM1_D_2026_0300 | A0 | Primary Flow QC | 00000269859 | D2567983900200BLDP0001 | 1 | Activated | 0450 | 0450.1 | L3 - INSPECTION | - | Yes | Product | INSPECTION AFTER ASSEMBLY | BUILD PROCESS | D256-79839 |  |  |  |  | - | Safety Critical | Qualitative | Basic | 1 | Qualitative Mandatory |  | N/A | -CHECK THAT ALL EMERGENCY EQUIPMENT HAS BEEN INSTALLED AND IS SECURELY ATTACHED. DO THIS BY ACTUATING THE LATCHES TO ENSURE THEY WORK PROPERLY. THE FOLLOWING EQUIPMENT MUST BE INCLUDED IN THIS CHECK, ALWAYS REFER TO THE WO AND ENGINEERING DRAWING FOR THE APPLICABLE CONFIGURATION: -FLIGHT CREW LIFE VESTS AND PBE BOXES. -FLASHLIGHT AND FIRE EXTINGUISHER(S). FIRE EXTINGUISHERS MUST ALSO BE CHECKED FOR THE PRESSURE INDICATOR TO BE VISIBLE AND THE ARROW TO BE IN THE GREEN AREA. -O2 BOTTLES. -ELT. -DEMO KIT, POCKETS, LIFELINE, FIRST AID KITS AND SURVIVAL KITS. -LIFE RAFT. -MEGAPHONE. -PAX LIFE VESTS. |  |  |  |  | No | L3 | VISUAL | PERFORM INSPECTION | End-of-line / Final | INSPECTO | 100 | 100 | NO |  |  |  | RAISE NC | ROUTING | QDC_SAP
AFM1_D_2026_0300 | A0 | Primary Flow QC | 00000272559 | D2567983900200TORQUE07H21 | 1 | Activated | 0100;0300 | 0100.33;0300.33 | L1 - INSTALLATION STEP | - | Yes | Product | TORQUE BRACKET-MEGAPHON (63) | 07H21;L06 | D256-79839 |  |  |  |  | - | Safety Critical | Qualitative | Basic | 2 | Qualitative Mandatory |  | N/A | TORQUE VALUE : 2.2 NM - 2.8 NM |  |  |  |  | Yes | L1 | 2.2NM - 2.8 NM (UX0002 / UX0003 / UX0004 / UX0005 / UX0006 / UX0007 / UX0008 / UX0030 / UX0032 / UX0036 / UZ0002 / UZ0003 / UZ0004 / UZ0051 / UZ0052) | VERIFY TORQUE | In-process | OPERATOR | 100 | 100 | NO |  |  |  | REWORK IN ACCORDANCE WITH THE REGULATION / DRAWING | ROUTING | QDC_SAP
AFM1_D_2026_0300 | A0 | Primary Flow QC | 00000272692 | D2567983900200TORQUE11B10 | 1 | Activated | 0300 | 0300.38 | L1 - INSTALLATION STEP | - | Yes | Product | TORQUE PALLET (660) WITH ITEM 909 | 11B10 | D256-79839 |  |  |  |  | - | Safety Critical | Qualitative | Basic | 1 | Qualitative Mandatory |  | N/A | TORQUE VALUE : 2.2 NM - 2.8 NM |  |  |  |  | Yes | L1 | 2.2NM - 2.8 NM (UX0002 / UX0003 / UX0004 / UX0005 / UX0006 / UX0007 / UX0008 / UX0030 / UX0032 / UX0036 / UZ0002 / UZ0003 / UZ0004 / UZ0051 / UZ0052) | VERIFY TORQUE | In-process | OPERATOR | 100 | 100 | NO |  |  |  | REWORK IN ACCORDANCE WITH THE REGULATION / DRAWING | ROUTING | QDC_SAP
AFM1_D_2026_0300 | A0 | Primary Flow QC | 00000272696 | D2567983900200TORQUE07L21 | 1 | Activated | 0100;0200;0300 | 0100.34;0200.34;0300.34 | L1 - INSTALLATION STEP | - | Yes | Product | TORQUE O2 BOTTLE BRACKETS (201, 203) | 07L21/09/03 | D256-79839 |  |  |  |  | - | Safety Critical | Qualitative | Basic | 10 | Qualitative Mandatory |  | N/A | TORQUE VALUE : 2.2 NM - 2.8 NM |  |  |  |  | Yes | L1 | 2.2NM - 2.8 NM (UX0002 / UX0003 / UX0004 / UX0005 / UX0006 / UX0007 / UX0008 / UX0030 / UX0032 / UX0036 / UZ0002 / UZ0003 / UZ0004 / UZ0051 / UZ0052) | VERIFY TORQUE | In-process | OPERATOR | 100 | 100 | NO |  |  |  | REWORK IN ACCORDANCE WITH THE REGULATION / DRAWING | ROUTING | QDC_SAP
AFM1_D_2026_0300 | A0 | Primary Flow QC | 00000272697 | D2567983900200TORQUE07H22 | 1 | Activated | 0100;0200;0300 | 0100.35;0200.35;0300.35 | L1 - INSTALLATION STEP | - | Yes | Product | TORQUE EXTINGUISHER BRACKETS (42) | 07H22/21;07L10/05 | D256-79839 |  |  |  |  | - | Safety Critical | Qualitative | Basic | 4 | Qualitative Mandatory |  | N/A | TORQUE VALUE : 2.2 NM - 2.8 NM |  |  |  |  | Yes | L1 | 2.2NM - 2.8 NM (UX0002 / UX0003 / UX0004 / UX0005 / UX0006 / UX0007 / UX0008 / UX0030 / UX0032 / UX0036 / UZ0002 / UZ0003 / UZ0004 / UZ0051 / UZ0052) | VERIFY TORQUE | In-process | OPERATOR | 100 | 100 | NO |  |  |  | REWORK IN ACCORDANCE WITH THE REGULATION / DRAWING | ROUTING | QDC_SAP
AFM1_D_2026_0300 | A0 | Primary Flow QC | 00000272698 | D2567983900200TORQUE07L19 | 1 | Activated | 0200 | 0200.36 | L1 - INSTALLATION STEP | - | Yes | Product | TORQUE PBE BRACKET (217) | 07L19 | D256-79839 |  |  |  |  | - | Safety Critical | Qualitative | Basic | 1 | Qualitative Mandatory |  | N/A | TORQUE VALUE : 2.2 NM - 2.8 NM |  |  |  |  | Yes | L1 | 2.2NM - 2.8 NM (UX0002 / UX0003 / UX0004 / UX0005 / UX0006 / UX0007 / UX0008 / UX0030 / UX0032 / UX0036 / UZ0002 / UZ0003 / UZ0004 / UZ0051 / UZ0052) | VERIFY TORQUE | In-process | OPERATOR | 100 | 100 | NO |  |  |  | REWORK IN ACCORDANCE WITH THE REGULATION / DRAWING | ROUTING | QDC_SAP
AFM1_D_2026_0300 | A0 | Primary Flow QC | 00000272701 | D2567983900200TORQUE10J19 | 1 | Activated | 0300 | 0300.37 | L1 - INSTALLATION STEP | - | Yes | Product | TORQUE ADAPTER PLATES (640) | 10J19 | D256-79839 |  |  |  |  | - | Safety Critical | Qualitative | Basic | 1 | Qualitative Mandatory |  | N/A | TORQUE VALUE : 2.2 NM - 2.8 NM |  |  |  |  | Yes | L1 | 2.2NM - 2.8 NM (UX0002 / UX0003 / UX0004 / UX0005 / UX0006 / UX0007 / UX0008 / UX0030 / UX0032 / UX0036 / UZ0002 / UZ0003 / UZ0004 / UZ0051 / UZ0052) | VERIFY TORQUE | In-process | OPERATOR | 100 | 100 | NO |  |  |  | REWORK IN ACCORDANCE WITH THE REGULATION / DRAWING | ROUTING | QDC_SAP
AFM1_D_2026_0300 | A0 | Primary Flow QC | 00000280189 | D256798390020010R160001 | 1 | Activated | 0400 | 0400.34 | L1 - INSTALLATION STEP | - | Yes | Product | INSTALL FELT NEEDLE ON THE ADAPTER PLATE - DISTANCE BETWEEN FELT NEEDLE 1 & 2 | 10R16 | D256-79839 |  |  |  |  | - | Safety Critical | Qualitative | Basic | 1 | Qualitative Mandatory |  | N/A | DISTANCE : 84MM |  |  |  |  | Yes | L1 | CALIPER | DISTANCE CHECK | In-process | OPERATOR | 100 | 100 | NO |  |  |  | REWORK IN ACCORDANCE WITH THE REGULATION / DRAWING OR RAISE NC | ROUTING | QDC_SAP
AFM1_D_2026_0300 | A0 | Primary Flow QC | 00000280190 | D256798390020010R150001 | 1 | Activated | 0400 | 0400.35 | L1 - INSTALLATION STEP | - | Yes | Product | INSTALL FELT NEEDLE ON THE ADAPTER PLATE - DISTANCE BETWEEN ADAPTER PLATE BORDER AND FELT NEEDLE 1 | 10R15 | D256-79839 |  |  |  |  | - | Safety Critical | Qualitative | Basic | 1 | Qualitative Mandatory |  | N/A | DISTANCE : 87MM |  |  |  |  | Yes | L1 | CALIPER | DISTANCE CHECK | In-process | OPERATOR | 100 | 100 | NO |  |  |  | REWORK IN ACCORDANCE WITH THE REGULATION / DRAWING OR RAISE NC | ROUTING | QDC_SAP
AFM1_D_2026_0300 | A0 | Primary Flow QC | 00000280215 | D2567983900200TORQUE09P22 | 1 | Activated | 0100;0300 | 0100.36;0300.36 | L1 - INSTALLATION STEP | - | Yes | Product | INSTALL STOWAGE BOX (603,604,605,606) | 09P22;N08;M22/03;L03 | D256-79839 |  |  |  |  | - | Safety Critical | Qualitative | Basic | 5 | Qualitative Mandatory |  | N/A | TORQUE VALUE : 2.2 NM - 2.8 NM |  |  |  |  | Yes | L1 | 2.2NM - 2.8 NM (UX0002 / UX0003 / UX0004 / UX0005 / UX0006 / UX0007 / UX0008 / UX0030 / UX0032 / UX0036 / UZ0002 / UZ0003 / UZ0004 / UZ0051 / UZ0052) | VERIFY TORQUE | In-process | OPERATOR | 100 | 100 | NO |  |  |  | REWORK IN ACCORDANCE WITH THE REGULATION / DRAWING | ROUTING | QDC_SAP
AFM1_D_2026_0300 | A0 | Primary Flow QC | 00000280216 | D2567983900200TORQUE10J17 | 1 | Activated | 0200 | 0200.37 | L1 - INSTALLATION STEP | - | Yes | Product | INSTALL ANGLE EHC (607,608) WITH ITEM 905 | 10J17;J14 | D256-79839 |  |  |  |  | - | Safety Critical | Qualitative | Basic | 2 | Qualitative Mandatory |  | N/A | TORQUE VALUE : 2.2 NM - 2.8 NM |  |  |  |  | Yes | L1 | 2.2NM - 2.8 NM (UX0002 / UX0003 / UX0004 / UX0005 / UX0006 / UX0007 / UX0008 / UX0030 / UX0032 / UX0036 / UZ0002 / UZ0003 / UZ0004 / UZ0051 / UZ0052) | VERIFY TORQUE | In-process | OPERATOR | 100 | 100 | NO |  |  |  | REWORK IN ACCORDANCE WITH THE REGULATION / DRAWING | ROUTING | QDC_SAP
AFM1_D_2026_0300 | A0 | Primary Flow QC | 00000280217 | D2567983900200TORQUE07M09 | 1 | Activated | 0200 | 0200.38 | L1 - INSTALLATION STEP | - | Yes | Product | INSTALL FASTENING KIT (1073;1002) WITH ITEM 906 | 07M09 | D256-79839 |  |  |  |  | - | Safety Critical | Qualitative | Basic | 2 | Qualitative Mandatory |  | N/A | TORQUE VALUE : 2.2 NM - 2.8 NM |  |  |  |  | Yes | L1 | 2.2NM - 2.8 NM (UX0002 / UX0003 / UX0004 / UX0005 / UX0006 / UX0007 / UX0008 / UX0030 / UX0032 / UX0036 / UZ0002 / UZ0003 / UZ0004 / UZ0051 / UZ0052) | VERIFY TORQUE | In-process | OPERATOR | 100 | 100 | NO |  |  |  | REWORK IN ACCORDANCE WITH THE REGULATION / DRAWING | ROUTING | QDC_SAP
AFM1_D_2026_0300 | A0 | Primary Flow QC | 00000280218 | D2567983900200TORQUE10E11 | 1 | Activated | 0100 | 0100.37 | L1 - INSTALLATION STEP | - | Yes | Product | INSTALL PARTITION (650) C20 WITH ITEM 905 | 10E11 | D256-79839 |  |  |  |  | - | Safety Critical | Qualitative | Basic | 1 | Qualitative Mandatory |  | N/A | TORQUE VALUE : 2.2 NM - 2.8 NM |  |  |  |  | Yes | L1 | 2.2NM - 2.8 NM (UX0002 / UX0003 / UX0004 / UX0005 / UX0006 / UX0007 / UX0008 / UX0030 / UX0032 / UX0036 / UZ0002 / UZ0003 / UZ0004 / UZ0051 / UZ0052) | VERIFY TORQUE | In-process | OPERATOR | 100 | 100 | NO |  |  |  | REWORK IN ACCORDANCE WITH THE REGULATION / DRAWING | ROUTING | QDC_SAP
AFM1_D_2026_0300 | A0 | Primary Flow QC | 00000280219 | D2567983900200TORQUE11P06 | 1 | Activated | 0300 | 0300.39 | L1 - INSTALLATION STEP | - | Yes | Product | INSTALL PARTITION (651) C63 WITH ITEM 905 | 11P06 | D256-79839 |  |  |  |  | - | Safety Critical | Qualitative | Basic | 1 | Qualitative Mandatory |  | N/A | TORQUE VALUE : 2.2 NM - 2.8 NM |  |  |  |  | Yes | L1 | 2.2NM - 2.8 NM (UX0002 / UX0003 / UX0004 / UX0005 / UX0006 / UX0007 / UX0008 / UX0030 / UX0032 / UX0036 / UZ0002 / UZ0003 / UZ0004 / UZ0051 / UZ0052) | VERIFY TORQUE | In-process | OPERATOR | 100 | 100 | NO |  |  |  | REWORK IN ACCORDANCE WITH THE REGULATION / DRAWING | ROUTING | QDC_SAP
AFM1_D_2026_0300 | A0 | Primary Flow QC | 00000280222 | D25679839002001013M0001 | 1 | Activated | 0400 | 0400.36 | L1 - INSTALLATION STEP | - | Yes | Product | INSTALL FELT NEEDLE ON THE ADAPTER PLATE - LENGHT | 10J16 | D256-79839 |  |  |  |  | - | Safety Critical | Qualitative | Basic | 1 | Qualitative Mandatory |  | N/A | DISTANCE : 495MM |  |  |  |  | Yes | L1 | MEASURE TAPE | DISTANCE CHECK | In-process | OPERATOR | 100 | 100 | NO |  |  |  | REWORK IN ACCORDANCE WITH THE REGULATION / DRAWING OR RAISE NC | ROUTING | QDC_SAP
AFM1_D_2026_0300 | A0 | Primary Flow QC | 00000280251 | D256798390020010J040001 | 1 | Activated | 0400 | 0400.37 | L1 - INSTALLATION STEP | - | Yes | Product | INSTALL FELT NEEDLE ON THE HATRACK - LENGHT | 10J04 | D256-79839 |  |  |  |  | - | Safety Critical | Qualitative | Basic | 1 | Qualitative Mandatory |  | N/A | DISTANCE : 200MM |  |  |  |  | Yes | L1 | MEASURE TAPE | DISTANCE CHECK | In-process | OPERATOR | 100 | 100 | NO |  |  |  | REWORK IN ACCORDANCE WITH THE REGULATION / DRAWING OR RAISE NC | ROUTING | QDC_SAP
AFM1_D_2026_0300 | A0 | Primary Flow QC | 00000280252 | D256798390020010G020001 | 1 | Activated | 0400 | 0400.38 | L1 - INSTALLATION STEP | - | Yes | Product | INSTALL FELT NEEDLE ON THE HATRACK - HEIGHT FROM ADAPTER PLATE | 10G02 | D256-79839 |  |  |  |  | - | Safety Critical | Qualitative | Basic | 1 | Qualitative Mandatory |  | N/A | DISTANCE : 35MM |  |  |  |  | Yes | L1 | CALIPER | DISTANCE CHECK | In-process | OPERATOR | 100 | 100 | NO |  |  |  | REWORK IN ACCORDANCE WITH THE REGULATION / DRAWING OR RAISE NC | ROUTING | QDC_SAP
AFM1_D_2026_0300 | A0 | Primary Flow QC | 00000280253 | D256798390020010H020001 | 1 | Activated | 0400 | 0400.39 | L1 - INSTALLATION STEP | - | Yes | Product | INSTALL FELT NEEDLE ON THE HATRACK - ADAPTER PLATE BORDER | 10H02 | D256-79839 |  |  |  |  | - | Safety Critical | Qualitative | Basic | 1 | Qualitative Mandatory |  | N/A | DISTANCE : 59MM |  |  |  |  | Yes | L1 | CALIPER | DISTANCE CHECK | In-process | OPERATOR | 100 | 100 | NO |  |  |  | REWORK IN ACCORDANCE WITH THE REGULATION / DRAWING OR RAISE NC | ROUTING | QDC_SAP
AFM1_D_2026_0300 | A0 | 80-T-34-3001 | 00000154662 | KPP80T343001001 | 1 | Activated | 0100;0200;0300;0400 | 0100.7;0200.7;0300.7;0400.7 | L1 - INSTALLATION STEP | - | No | Product | NUTS WITH SPHERICAL BEARING | KPP80T343001001 | 80-T-34-3001 |  |  |  |  | - | General | Qualitative | Basic | 1 | Qualitative Optional |  | N/A | ENSURE THAT NUTS WITH SPHERICAL BEARING SURFACES ARE USED WITH SPHERICAL WASHERS, AS PER 80T-34-3001 CHAP. 3.1. |  |  |  |  | No | L1 | VISUAL INSPECTION | SPHERICAL NUT AND WASHER PAIRING | In-process | OPERATOR | 100 | 100 | NO |  |  |  | REWORK IN ACCORDANCE WITH THE REGULATION / DRAWING | ROUTING | QDC_SAP
AFM1_D_2026_0300 | A0 | 80-T-34-3001 | 00000154663 | KPP80T343001002 | 1 | Activated | 0100;0200;0300;0400 | 0100.8;0200.8;0300.8;0400.8 | L1 - INSTALLATION STEP | - | No | Product | EDGE DISTANCE | KPP80T343001002 | 80-T-34-3001 |  |  |  |  | - | General | Qualitative | Basic | 1 | Qualitative Optional |  | N/A | ENSURE THAT THE EDGE DISTANCE COMPLIES WITH THE STANDARD / DRAWING, AS PER 80T-34-3001 CHAP. 6. |  |  |  |  | Yes | L1 | CALIPER | HARDWARE EDGE DISTANCE COMPLIANCE | In-process | OPERATOR | 100 | 100 | NO |  |  |  | REWORK IN ACCORDANCE WITH THE REGULATION / DRAWING | ROUTING | QDC_SAP
AFM1_D_2026_0300 | A0 | 80-T-34-3001 | 00000154664 | KPP80T343001005 | 1 | Activated | 0100;0200;0300;0400 | 0100.9;0200.9;0300.9;0400.9 | L1 - INSTALLATION STEP | - | No | Product | SCREW LENGTH / PROTRUSION CONDITION | KPP80T343001005 | 80-T-34-3001 |  |  |  |  | - | Safety Critical | Qualitative | Basic | 1 | Qualitative Optional |  | N/A | ENSURE THAT SCREW LENGTH COMPLIES WITH THE DESIGN DOCUMENTS AND 0.5 TO 3 THREADS + HEIGHT OF THE CHAMFER, IF VISIBLE, PROTRUDES ABOVE THE NUT, AS PER 80-T-34-3001 CHAP. 5.5. |  |  |  |  | No | L1 | CALIPER / VISUAL INSPECTION | SCREW LENGTH AND THREAD PROTRUSION VALIDATION | In-process | OPERATOR | 100 | 100 | NO |  |  |  | REWORK IN ACCORDANCE WITH THE REGULATION / DRAWING | ROUTING | QDC_SAP
AFM1_D_2026_0300 | A0 | 80-T-34-3001 | 00000154665 | KPP80T343001006 | 1 | Activated | 0100;0200;0300;0400 | 0100.10;0200.10;0300.10;0400.10 | L1 - INSTALLATION STEP | - | No | Product | NUMBER OF WASHERS | KPP80T343001006 | 80-T-34-3001 |  |  |  |  | - | General | Qualitative | Basic | 1 | Qualitative Optional |  | N/A | ENSURE THAT 3 WASHERS MAX. ARE INSTALLED PER CONNECTION, AS WELL AS 2 WASHERS PER SIDE MAX. CARE SHALL BE TAKEN TO ENSURE THAT THE THINNER WASHER BEARS DOWN ON THE PART, AS PER 80-T-34-3001 CHAP. 5.6. |  |  |  |  | No | L1 | VISUAL INSPECTION | WASHER QUANTITY LIMITS AND CORRECT PLACEMENT | In-process | OPERATOR | 100 | 100 | NO |  |  |  | REWORK IN ACCORDANCE WITH THE REGULATION / DRAWING | ROUTING | QDC_SAP
AFM1_D_2026_0300 | A0 | 80-T-34-3001 | 00000154666 | KPP80T343001008 | 1 | Activated | 0100;0200;0300;0400 | 0100.11;0200.11;0300.11;0400.11 | L1 - INSTALLATION STEP | - | No | Product | GAP ON NUTS AND SCREW HEADS | KPP80T343001008 | 80-T-34-3001 |  |  |  |  | - | Safety Critical | Qualitative | Basic | 1 | Qualitative Optional |  | N/A | ENSURE THAT NUTS AND SCREW HEADS ARE FLUSH AGAINST THE PART AFTER TIGHTENING, AS PER 80-T-34-3001 CHAP. 5.8.4. |  |  |  |  | No | L1 | FEELER GAUGE / VISUAL INSPECTION | FLUSH SEATING OF NUTS AND SCREW HEADS | In-process | OPERATOR | 100 | 100 | NO |  |  |  | REWORK IN ACCORDANCE WITH THE REGULATION / DRAWING | ROUTING | QDC_SAP
AFM1_D_2026_0300 | A0 | 80-T-34-3001 | 00000154667 | KPP80T343001011 | 1 | Activated | 0100;0200;0300;0400 | 0100.12;0200.12;0300.12;0400.12 | L1 - INSTALLATION STEP | - | No | Product | FLUSHNESS - COUNTERSUNK HEAD | KPP80T343001011 | 80-T-34-3001 |  |  |  |  | - | Safety Critical | Qualitative | Basic | 1 | Qualitative Optional |  | N/A | ENSURE THAT NO COUNTERSUNK HEADS PROTRUDE OR RECEDE TOO MUCH, AS PER 80-T-34-3001 CHAP. 5.8.5. |  |  |  |  | Yes | L1 | FLUSHNESS GAUGE / CALIPER | COUNTERSUNK HEAD DEPTH VERIFICATION | In-process | OPERATOR | 100 | 100 | NO |  |  |  | REWORK IN ACCORDANCE WITH THE REGULATION / DRAWING | ROUTING | QDC_SAP
AFM1_D_2026_0300 | A0 | 80-T-34-3050 | 00000154696 | KPP80T343050001 | 1 | Activated | 0100;0200;0300;0400 | 0100.13;0200.13;0300.13;0400.13 | L1 - INSTALLATION STEP | - | No | Process |  |  |  | TOOL CALIBRATION | KPP80T343050001 | 80-T-34-3050 |  | - | Safety Critical | Qualitative | Basic | 1 | Qualitative Optional |  | N/A | ENSURE THAT TORQUE TOOL COMPLIANCE HAS BEEN CHECKED AT THE REQUIRED INSPECTION FREQUENCY (CALIBRATION STICKER) BEFORE APPLYING TIGHTENING TORQUE, AS PER 80-T-34-3050 CHAP. 6.1. |  |  |  |  | No | L1 | VISUAL INSPECTION | TORQUE TOOL CALIBRATION VERIFICATION | In-process | OPERATOR | 100 | 100 | NO |  |  |  | REWORK IN ACCORDANCE WITH THE REGULATION / DRAWING | ROUTING | QDC_SAP
AFM1_D_2026_0300 | A0 | 80-T-34-3050 | 00000154697 | KPP80T343050002 | 1 | Activated | 0100;0200;0300;0400 | 0100.14;0200.14;0300.14;0400.14 | L1 - INSTALLATION STEP | - | No | Process |  |  |  | USE OF EXTENSION | KPP80T343050002 | 80-T-34-3050 |  | - | Safety Critical | Qualitative | Basic | 1 | Qualitative Optional |  | N/A | ENSURE THAT TIGHTENING TORQUE COMPLIES WITH REQUIREMENTS BEFORE APPLYING IT WITH EXTENSIONS AND JOGS, AS PER 80-T-34-3050 CHAP. 5.1 B. |  |  |  |  | No | L1 | TORQUE WRENCH | TORQUE VALUE VALIDATION FOR TOOL EXTENSIONS | In-process | OPERATOR | 100 | 100 | NO |  |  |  | REWORK IN ACCORDANCE WITH THE REGULATION / DRAWING | ROUTING | QDC_SAP
AFM1_D_2026_0300 | A0 | 80-T-34-3050 | 00000154698 | KPP80T343050003 | 1 | Activated | 0100;0200;0300;0400 | 0100.15;0200.15;0300.15;0400.15 | L1 - INSTALLATION STEP | - | No | Process |  |  |  | PROCESS/ CORRECT USE - TORQUE TOOLS | KPP80T343050003 | 80-T-34-3050 |  | - | Safety Critical | Qualitative | Basic | 1 | Qualitative Optional |  | N/A | ENSURE PROPER OPERATION OF TORQUE TOOLS ARE CORRECTLY SET FOR VALIDATED TORQUE RANGE AND IS TESTED (AUTOMATIC RELEASE) BEFORE APPLYING TIGHTENING TORQUE, AS PER 80-T-34-3050 CHAP. 6. |  |  |  |  | No | L1 | VISUAL INSPECTION | TORQUE TOOL SETTING AND AUTOMATIC RELEASE TEST | In-process | OPERATOR | 100 | 100 | NO |  |  |  | REWORK IN ACCORDANCE WITH THE REGULATION / DRAWING | ROUTING | QDC_SAP
AFM1_D_2026_0300 | A0 | 80-T-34-3050 | 00000154699 | KPP80T343050004 | 1 | Activated | 0100;0200;0300;0400 | 0100.16;0200.16;0300.16;0400.16 | L1 - INSTALLATION STEP | - | No | Product | TORQUE VALUE ON SCREW CONNECTIONS | KPP80T343050004 | 80-T-34-3050 |  |  |  |  | - | Safety Critical | Qualitative | Basic | 1 | Qualitative Optional |  | N/A | ENSURE THAT THE TIGHTENING TORQUE TO BE APPLIED TO SCREW CONNECTIONS COMPLIES WITH DRAWING OR STANDARD SPECIFICATIONS, AS PER 80-T-34-3050 CHAP. 5.3 AND 6.2. |  |  |  |  | No | L1 | TORQUE WRENCH | SCREW CONNECTION TORQUE APPLICATION | In-process | OPERATOR | 100 | 100 | NO |  |  |  | REWORK IN ACCORDANCE WITH THE REGULATION / DRAWING | ROUTING | QDC_SAP
AFM1_D_2026_0300 | A0 | 80-T-34-3050 | 00000154700 | KPP80T343050005 | 1 | Activated | 0100;0200;0300;0400 | 0100.17;0200.17;0300.17;0400.17 | L1 - INSTALLATION STEP | - | No | Product | RE-TORQUING PROCESS FOR SEALING COMPOUND | KPP80T343050005 | 80-T-34-3050 |  |  |  |  | - | Safety Critical | Qualitative | Basic | 1 | Qualitative Optional |  | N/A | ENSURE NO RE-TORQUING TAKES PLACE LESS THAN 10 MIN AFTER THE INITIAL TORQUING OR AFTER THE END OF EXTENDED SEALANT TREATMENT TIME, AS PER 80-T-34-3050 CHAP. 5.5.2 AND 6.2. |  |  |  |  | No | L1 | TIMER / STOPWATCH | RE-TORQUING WAIT TIME COMPLIANCE | In-process | OPERATOR | 100 | 100 | NO |  |  |  | REWORK IN ACCORDANCE WITH THE REGULATION / DRAWING | ROUTING | QDC_SAP
AFM1_D_2026_0300 | A0 | 80-T-34-3050 | 00000154701 | KPP80T343050006 | 1 | Activated | 0100;0200;0300;0400 | 0100.18;0200.18;0300.18;0400.18 | L1 - INSTALLATION STEP | - | No | Product | DAMAGE ON SCREW CONNECTIONS | KPP80T343050006 | 80-T-34-3050 |  |  |  |  | - | General | Qualitative | Basic | 1 | Qualitative Optional |  | N/A | ENSURE THAT SCREW CONNECTIONS ARE NOT DAMAGED, CRACKED, CRUSHED OR DEFORMED, AS PER 80-T-34-3050 CHAP. 6.2. |  |  |  |  | No | L1 | VISUAL INSPECTION | SCREW CONNECTION DAMAGE INSPECTION | In-process | OPERATOR | 100 | 100 | NO |  |  |  | REWORK IN ACCORDANCE WITH THE REGULATION / DRAWING | ROUTING | QDC_SAP
AFM1_D_2026_0300 | A0 | 80-T-34-9032 | 00000154791 | KPP80T349032002 | 1 | Activated | 0100;0200;0300;0400 | 0100.19;0200.19;0300.19;0400.19 | L1 - INSTALLATION STEP | - | No | Product | ADHESIVES TREATMENT | KPP80T349032002 | 80-T-34-9032 |  |  |  |  | - | General | Qualitative | Basic | 1 | Qualitative Optional |  | N/A | ENSURE THAT THE FLASH-OFF TIME, TREATMENT PARAMETERS AND MIXING RATIO OF MULTI-COMPONENT ADHESIVES COMPLY WITH SUPPLEMENTS, AS PER 80-T-34-9032 CHAP. 6.2. |  |  |  |  | No | L1 | TIMER / STOPWATCH & SCALE / GRADUATED CUPS | MULTI-COMPONENT ADHESIVE TREATMENT AND MIXING VALIDATION | In-process | OPERATOR | 100 | 100 | NO |  |  |  | REWORK IN ACCORDANCE WITH THE REGULATION / DRAWING | ROUTING | QDC_SAP
AFM1_D_2026_0300 | A0 | 80-T-34-9032 | 00000154792 | KPP80T349032007 | 1 | Activated | 0100;0200;0300;0400 | 0100.20;0200.20;0300.20;0400.20 | L1 - INSTALLATION STEP | - | No | Product | SUFFICIENT LEAKAGE OF ADHESIVE | KPP80T349032007 | 80-T-34-9032 |  |  |  |  | - | Safety Critical | Qualitative | Basic | 1 | Qualitative Optional |  | N/A | ENSURE THAT THERE ARE NO EXTERNAL DEFECTS ON PARTS AND THAT ADHESIVE SEEPAGE IS COMPLIANT, AS PER 80-T-34-9032 CHAP. 6.4.1. |  |  |  |  | No | L1 | VISUAL INSPECTION | EXTERNAL DEFECT AND ADHESIVE SEEPAGE INSPECTION | In-process | OPERATOR | 100 | 100 | NO |  |  |  | REWORK IN ACCORDANCE WITH THE REGULATION / DRAWING | ROUTING | QDC_SAP
AFM1_D_2026_0300 | A0 | 80-T-34-9032 | 00000154793 | KPP80T349032009 | 1 | Activated | 0100;0200;0300;0400 | 0100.21;0200.21;0300.21;0400.21 | L1 - INSTALLATION STEP | - | No | Product | PARTS - TAPPING TEST | KPP80T349032009 | 80-T-34-9032 |  |  |  |  | - | General | Qualitative | Basic | 1 | Qualitative Optional |  | N/A | ENSURE THAT ADHESIVE BONDING IS CHECKED FOR DEFECTS BY TAPPING WITH A METAL OBJECT (TAPPING TEST), AS PER 80-T-34-9032 CHAP. 6.4.3. |  |  |  |  | No | L1 | VISUAL INSPECTION | ADHESIVE BOND TAPPING TEST | In-process | OPERATOR | 100 | 100 | NO |  |  |  | REWORK IN ACCORDANCE WITH THE REGULATION / DRAWING | ROUTING | QDC_SAP
AFM1_D_2026_0300 | A0 | 80-T-34-9032 | 00000154794 | KPP80T349032010 | 1 | Activated | 0100;0200;0300;0400 | 0100.22;0200.22;0300.22;0400.22 | L1 - INSTALLATION STEP | - | No | Product | PARTS - ULTRASONIC RESONANCE TEST | KPP80T349032010 | 80-T-34-9032 |  |  |  |  | - | General | Qualitative | Basic | 1 | Qualitative Optional |  | N/A | ENSURE THAT THERE ARE NO COHESIVE DEFECTS AND CAVITIES ON PARTS. THIS RESONANCE TEST IS PERFORMED USING THE BOND TESTER IN ACCORDANCE WITH AITM 6-5002, AS PER 80-T-34-9032 CHAP. 6.4.4. |  |  |  |  | No | L1 | BONDING TESTER MRC 100 S | RESONANCE TESTING FOR COHESIVE DEFECTS AND CAVITIES | In-process | OPERATOR | 100 | 100 | NO |  |  |  | REWORK IN ACCORDANCE WITH THE REGULATION / DRAWING | ROUTING | QDC_SAP
AFM1_D_2026_0300 | A0 | 80-T-34-9032 | 00000195650 | KPP80T349032011 | 1 | Activated | 0100;0200;0300;0400 | 0100.23;0200.23;0300.23;0400.23 | L1 - INSTALLATION STEP | - | Yes | Product | MANUFACTURING MEANS | KPP80T349032011 | 80-T-34-9032 |  |  |  |  | - | Safety Critical | Qualitative | Basic | 1 | Qualitative Mandatory |  | N/A | ENSURE THAT APPROVED MANUFACTURING MEANS ALONE ARE USED, MEETING REQUIREMENTS, AS PER 80-T-34-9032 CHAP. 4.2. |  |  |  |  | No | L1 | VISUAL INSPECTION | APPROVED MANUFACTURING MEANS VERIFICATION | In-process | OPERATOR | 100 | 100 | NO |  |  |  | REWORK IN ACCORDANCE WITH THE REGULATION / DRAWING | ROUTING | QDC_SAP
AFM1_D_2026_0300 | A0 | 80-T-35-0130 | 00000154820 | KPP80T350130002 | 1 | Activated | 0100;0200;0300;0400 | 0100.24;0200.24;0300.24;0400.24 | L1 - INSTALLATION STEP | - | No | Product | CORRECT SANDING | KPP80T350130002 | 80-T-35-0130 |  |  |  |  | - | General | Qualitative | Basic | 1 | Qualitative Optional |  | N/A | ENSURE THAT THE SURFACE IS EVENLY SANDED WITH REQUIRED ABRASIVE, INCLUDING CORRECT GRIT, AS PER 80-T-35-0130 CHAP. 5.2.1. |  |  |  |  | No | L1 | VISUAL INSPECTION | SURFACE SANDING QUALITY AND ABRASIVE GRIT VERIFICATION | In-process | OPERATOR | 100 | 100 | NO |  |  |  | REWORK IN ACCORDANCE WITH THE REGULATION / DRAWING | ROUTING | QDC_SAP
AFM1_D_2026_0300 | A0 | AIPI 09-01-002 | 00000199359 | AIPI 0901002.0002 | 1 | Activated | 0100;0200;0300;0400 | 0100.25;0200.25;0300.25;0400.25 | L1 - INSTALLATION STEP | - | No | Process |  |  |  | PRODUCT QUALIFICATION | AIPI 0901002.0002 | AIPI 09-01-002 |  | - | General | Qualitative | Basic | 1 | Qualitative Optional |  | N/A | ENSURE THAT THE CLEANING AGENT IS QUALIFIED IN ACCORDANCE WITH AIMS09-03-001, ANS OR AMS AND IS APPROVED BY THE LOCAL PROCESS |  |  |  |  | No | OPERATOR | VISUAL INSPECTION | CHECK CLEANING AGENT QUALIFICATION | In-process | OPERATOR | 100 | 100 | NO |  |  |  | REWORK IN ACCORDANCE WITH THE REGULATION / DRAWING | ROUTING | QDC_SAP
AFM1_D_2026_0300 | A0 | AIPI 09-01-002 | 00000199360 | AIPI 0901002.0003 | 1 | Activated | 0100;0200;0300;0400 | 0100.26;0200.26;0300.26;0400.26 | L1 - INSTALLATION STEP | - | No | Product | CLEANING METHOD WITH WIPES | AIPI 0901002.0003 | AIPI 09-01-002 |  |  |  |  | - | General | Qualitative | Basic | 1 | Qualitative Optional |  | N/A | ENSURE THAT THE APPLICATION AND WIPING PROCESS COMPLIES WITH THE SPECIFICATION |  |  |  |  | No | L1 | VISUAL INSPECTION | ENSURE THAT THE APPLICATION AND WIPING PROCESS COMPLIES WITH THE SPECIFICATION | In-process | OPERATOR | 100 | 100 | NO |  |  |  | REWORK IN ACCORDANCE WITH THE REGULATION / DRAWING | ROUTING | QDC_SAP
AFM1_D_2026_0300 | A0 | AIPI 09-01-002 | 00000199491 | AIPI 0901002.0004 | 1 | Activated | 0100;0200;0300;0400 | 0100.27;0200.27;0300.27;0400.27 | L1 - INSTALLATION STEP | - | No | Product | SURFACE AFTER CLEANING | AIPI 0901002.0004 | AIPI 09-01-002 |  |  |  |  | - | General | Qualitative | Basic | 1 | Qualitative Optional |  | N/A | ENSURE THE LAST WIPE IS CLEAN AFTER USE, CLEANING TIME, THE SURFACE IS VISUALLY CLEAN AND DRY AFTER CLEANING |  |  |  |  | No | L1 | VISUAL INSPECTION | ENSURE THAT THE SURFACE IS VISUALLY CLEAN AND DRY AFTER CLEANING | In-process | OPERATOR | 100 | 100 | NO |  |  |  | REWORK IN ACCORDANCE WITH THE REGULATION / DRAWING | ROUTING | QDC_SAP
AFM1_D_2026_0300 | A0 | AIPI 09-01-002 | 00000199492 | AIPI 0901002.0005 | 1 | Activated | 0100;0200;0300;0400 | 0100.28;0200.28;0300.28;0400.28 | L1 - INSTALLATION STEP | - | No | Process |  |  |  | CLEANING PROCESS | AIPI 0901002.0005 | AIPI 09-01-002 |  | - | General | Qualitative | Basic | 1 | Qualitative Optional |  | N/A | VERIFY THE SELECTION OF THE APPROPRIATE CLEANING METHOD, APPROPRIATE CLEANING MATERIAL, ENERGY OF ULTRASONIC CLEANING PROCESS OR EXPOSURE TIME TO ULTRASONIC CLEANING PROCESS RESPECT THIS SPECIFICATION AS APPLICABLE |  |  |  |  | No | OPERATOR | VISUAL INSPECTION | ENSURE THAT THE CLEANING METHOD/AGENT IS AS SPECIFIED | In-process | OPERATOR | 100 | 100 | NO |  |  |  | REWORK IN ACCORDANCE WITH THE REGULATION / DRAWING | ROUTING | QDC_SAP
AFM1_D_2026_0300 | A0 | AIPI 09-01-002 | 00000199493 | AIPI 0901002.0006 | 1 | Deactivated | 0100;0200;0300;0400 | 0100.29;0200.29;0300.29;0400.29 | L1 - INSTALLATION STEP | - | No | Process |  |  |  | AUTOMATED CLEANING | AIPI 0901002.0006 | AIPI 09-01-002 |  | - | General | Qualitative | Basic | 1 | Qualitative Optional |  | N/A | ENSURE THAT A BRISTLE CLEANING DEVICE WITH PRESCRIBED ROTATION SPEED IS USED (760 MIN, 840 MAX, 800 RPM NOM) |  |  |  |  | No | OPSU | CLEANING MACHINE |  | In-process | OPERATOR | 100 | 100 | NO |  |  |  | REWORK IN ACCORDANCE WITH THE REGULATION / DRAWING | ROUTING | QDC_SAP
AFM1_D_2026_0300 | A0 | AIPI 09-01-002 | 00000199494 | AIPI 0901002.0007 | 1 | Deactivated | 0100;0200;0300;0400 | 0100.30;0200.30;0300.30;0400.30 | L1 - INSTALLATION STEP | - | No | Process |  |  |  | ROTATIONAL SPEED - AUTOMATED CLEANING | AIPI 0901002.0007 | AIPI 09-01-002 |  | - | General | Qualitative | Basic | 1 | Qualitative Optional |  | N/A | ENSURE THAT THE PRESCRIBED ROTATIONAL SPEED OF CLEANING DEVICE ACTS ON THE PRODUCT SURFACE, (0.3 MIN, 0.7 MAX, 0.5 NOM) M/SEC |  |  |  |  | No | OPSU | CLEANING MACHINE |  | In-process | OPERATOR | 100 | 100 | NO |  |  |  | REWORK IN ACCORDANCE WITH THE REGULATION / DRAWING | ROUTING | QDC_SAP
AFM1_D_2026_0300 | A0 | AIPI 09-01-002 | 00000199495 | AIPI 0901002.0008 | 1 | Deactivated | 0100;0200;0300;0400 | 0100.31;0200.31;0300.31;0400.31 | L1 - INSTALLATION STEP | - | No | Process |  |  |  | AUTOMATED CLEANING WITH SOLVENT | AIPI 0901002.0008 | AIPI 09-01-002 |  | - | General | Qualitative | Basic | 1 | Qualitative Optional |  | N/A | ENSURE THAT THE CORRECT AMOUNT OF DETERGENT IS USED (400 MIN, 700 MAX, 330 ML/HR NOMINAL) |  |  |  |  | No | OPERATOR | PRESSURE SENSOR |  | In-process | OPERATOR | 100 | 100 | NO |  |  |  | REWORK IN ACCORDANCE WITH THE REGULATION / DRAWING | ROUTING | QDC_SAP
AFM1_D_2026_0300 | A0 | AIPI 09-01-002 | 00000212273 | AIPI 0901002.0001 | 1 | Deactivated | 0100;0200;0300;0400 | 0100.32;0200.32;0300.32;0400.32 | L1 - INSTALLATION STEP | - | Yes | Process |  |  |  | OPERATOR | AIPI 0901002.0001 | AIPI 09-01-002 |  | - | Safety Critical | Qualitative | Basic | 1 | Qualitative Mandatory |  | N/A | OPERATOR SHALL BE TRAINED AND COMPETENT, SHOWN BY COMPETENCE CERTIFICATE APPROVED BY QUALITY |  |  |  |  | No | L1 | VISUAL INSPECTION |  | In-process | OPERATOR | 100 | 100 | NO |  |  |  | REWORK IN ACCORDANCE WITH THE REGULATION / DRAWING | ROUTING | QDC_SAP

## CP History
C1 | C2 | C3 | C4 | C5 | C6 | C7 | C8 | C9 | C10 | C11 | C12 | C13 | C14 | C15 | C16 | C17 | C18 | C19 | C20 | C21 | C22 | C23 | C24 | C25 | C26 | C27 | C28 | C29 | C30 | C31 | C32 | C33 | C34 | C35 | C36 | C37 | C38 | C39 | C40 | C41 | C42 | C43 | C44
Control Plan History Sheet
Control Plan Number : |  |  | CP_MOB_ATA25_1322_D256-79839-002-00_INST.BRACKET 72X10
Issue : |  |  | A0
Product(s) Number : |  |  | D256-79839-002-00
Product(s) Designation : |  |  | INST.BRACKET 72X10
Point of Embodiment : |  |  | MSN 13441